## Sheet1
Sr.No | Button Mushroom Compost Standard Process (31-08-2026) | Hours |  | Parallel operations
1 | STAGE–0A: BAGASSE (NEW) PRE-WET & REST | 26
| New bagasse : weighment | pre-ho-10 |  | Optional
| Action : Wetting (1st hopper pass with full water+ target moisture 69-71%) | 3
| Rest | 8
| Action : 2nd Hopper pass (dry/with sufficent water to reach target mosture) | 3
| Action :Heap formation (height ≤1.5mts) + resting | 12
2 | STAGE–0B: 1st BUNKER FILLING & CONDITIONING | 62
| Action : Flipping + bunker filling (ht 2.6-2.7mts) without water | 2
| Resting period & temp 45-55°C | 60
Unloading trigger ≥ 58 °C &Time ≥ 60 hrs
3 | STAGE–0C: UNLOADING AND RE-LOADING | 8
| Action : Loader unloading, Flipping and Reloading to new bunker (without water) | 5
Temp: 45–58 °C + Fill height: 2.2–2.4 ; Rest : 40 hrs
| Action : Whenever Temp reaches 58 °C OR crossing 40 Hrs Start Unloading | 40
| UNLOAD TRIGGER Temp ≥ 58 °C OR Time ≥ 40 hrs; If Moisture ≥ 68 % → Proceed /If Moisture < 67 % → Controlled mist with hopper | 3
4 | STAGE–0D 2nd BUNKER RE-FILLING & CONDITIONING | 24
UNLOAD TRIGGER Temp ≥ 58 °C OR Time ≥ 40 hrs
2nd bunker reloading depends on the 1st reloading temperature and holding time
5 | STAGE–1A: CHICKEN MANURE + MINERALS (DRY) MIX | 6
| Materials: CM + Gypsum + AS WEIGHMENT | 2
| Action: Dry mix+ use Rotovator for breaking manure lumps | 4
6 | STAGE–1B: CONDITIONED BAGASSE + MIXING OF DRY NITROGEN | 12
| Action : Add Chicken Manure(CM) Mix on conditioned bagasse + Loader mixing + Flipping 1+ Flipping 2 BACK TO BACK | 8
| Action : Hopper pass with full (Target: 73% moisture+Temperature < 45–50 °C). Another Hopper Pass , plus rest of 10 hours | 16
7 | STAGE–1C-A: PADDY PREPARATION | 74 | THIS IS A PARALLEL PROCESS WHICH SHOLD BE CONVERED TO THE BAGASSE MIX TIMING
| Action :paddy bales weighment+ cutting+threads removal | 12
| Soaking 1 :- Pushing in + Tilting 1 + Tilting 2 + Pushing out(8-10 hours) + Resting in bunkers(10-12hrs) | 22
| Soaking 2 :- Pushing in + Tilting 1 + Tilting 2 + Pushing out(8-10 hours) + Resting in bunkers(18hrs) | 28
| Soaking 3 :- Pushing in + Tilting 1+ Tilting 2 + Pushing out(8-10 hours) + Resting in bunkers(12-14hrs) | 24
| Preparation of 2 equal piles on platform(4hrs) | 4
8 | STAGE–1C-B: PADDY + BAGASSE + MINERAL MIXING | 10
| Action : Add Bagasse+ CM mix gradually on 2 paddy piles | 2
| Action :Flipping 1+ Flipping 2 BACK TO BACK | 8
9 | PHASE–1A: T0 & T1 CONTINUOUS NO GAP | 23
| Action: Dry Turner pass (TO) without water (Estimated piles : 6 ), (No.of. Turner's : 2 ) | 15
PHASE-1: T1 (immediately after TO ) with water (No.of. Turner's : 2 )
| Action: 8 Hrs rest between T1&T2 | 8
10 | PHASE–1B: T2 & T3 | 16
| Action: T3 immediately after T2 | 16
11 | PHASE–1C BUNKER FILLING 1 | 71
| Action :Bunker filling starts immediately after 3-4 piles completion (Ht 2.6-2.7 m) without water | 8
| Holding Duration :48 hours After attaining 70°C +15 HRS TO REACH 70 | 63
Action: Reload trigger Temp 73–74 °C + Duration 48+ hours, start unload and load in to another bunker
12 | PHASE–1D-A UNLOAD & RELOAD – 1 | 68
| Bunker filling | 8
| Holding Duration : 45 hours After attaining 68°C | 60
Action: unload trigger Temp 70 °C+Duration 36+ hrs,start unload and RELOAD
13 | PHASE–1D-B UNLOAD & RELOAD – 2 | 40 - 46
| Bunker filling | 10
| Holding Duration : 24 hours After attaining 68°C | 30 - 36
Action: unload trigger Temp 70 °C+Duration 24 hrs,start unload and load into a tunnel
14 | PHASE–2A TUNNEL PREPERATION | 8
Action: After tunnel wash + gliding net should be tight fix to the total grid area + Clean and dry probes & hang probably
| Action: Remove and wash nets (wash with high pressure water No folds & dirt + stich damages) | 8
Action:Leave 6.0mts of Pulling net at wynch side( for unloading)
15 | PHASE–2B TUNNEL FILLING | 8
| Action:After 36hrs of Reloading 2, start load in to Tunnel | 8
16 | PHASE–2C TUNNEL PROCESS | 134 - 147
| Action: Levelling&conditioning | 14
| Heating up | 12
| Pasteurization | 8
| Cooling down 1 | 12 - 14
| Conditioning 2 | 80 - 85
| Action: Start Cooling down 2 | 8 - 14
17 | PHASE–2D TUNNEL UNLOADING
Action :At 24 degree start unloading compost